## WT
Chamber # | Diameter of the Pillar, d um | Clearance between pillar and floor, c um | Pillar height, h um | worm diameter,wd um | Distance of point of contact from base, Lum | Young's modulus of PDMS, E Pa | Poission's ratio of PDMS, γ | Moment of inertia, I= (μd4/64) | Bending stress, L3/(3EI) | Shear stress, d2(1+γ)L/(4EI) | Bending | Pillar Stifness, k | F95
1 | 43.8126 | 11.909 | 90.201 | 75 | 58.6555 | 2600000 | 0.5 | 1.8078e-19 | 0.14311 | 0.089829 | 0.11545 | 2.8703 | 27
To calculate the force in each frame:
F=max((D(:,:)').*k);
Where D is the pillar displacement calculated by the code and k is the stiffness from this spreadsheet